## Plan1
Bill of Materials
[5 empty] | Source Data From: | DB_Memory.PrjPCB
[5 empty] | Project: | DB_Memory.PrjPCB
[5 empty] | Variant: | None
[5 empty] | Project Code: | <Parameter ProductCode not found>
[5 empty] | Report Date: | 24/03/2020 | 11:18:38
[5 empty] | Print Date: | 2020-03-24 | 43914.4715
# | Supplier 1 | Supplier Part Number 1 | Supplier 2 | Supplier Part Number 2 | Manufacturer | Comment | Description | Quantity | Designator | #Column Name Error:Fitted
1 | Digi-Key | 541-10.0KCCT-ND | Mouser | 71-CRCW0805-10K-E3 | Vishay | 10k | RES 10K OHM 1/8W 1% 0805 | 13 | R2, R3, R4, R5, R7, R8, R9, R10, R11, R12, R13, R14, R15
2 | [5 empty] | DB Mechanical Hole | Mechanical Hole for DB board variants | 4 | M1, M2, M3, M4
3 | [5 empty] | Fiducial | Fiducial for DB board variants | 3 | FD1, FD2, FD3
4 | Digi-Key | 311-0.0ARCT-ND | Mouser | 603-RC0805JR-070RL | Yageo | 0R | RES 0R OHM 1/8W JUMPER 0805 | 3 | J_V1, J_V2, J_V3
5 | Mouser | 200-TSW10308GSRA | Digi-Key | SAM1039-03-ND | Samtec | HEADER 3x | Conn Unshrouded Header HDR 3 POS 2.54mm Solder RA Thru-Hole Automotive Bulk | 2 | P2, P3
6 | Digi-Key | 160-1413-1-ND | Mouser | 859-LTST-C170KFKT | Vishay Lite-On | Orange | SMD Orange LED | 1 | D1
7 | Digi-Key | 296-1222-1-ND | Mouser | 595-SN74LVC125APWR | Texas Instruments | SN74LVC125APWR | IC BUF NON-INVERT 3.6V 14TSSOP | 1 | U2
8 | Digi-Key | 311-100KCRCT-ND | Mouser | 603-RC0805FR-07100KL | Yageo | 100k | RES 100K OHM 1/8W 1% 0805 | 1 | R6
9 | Digi-Key | 311-1141-1-ND | Mouser | 603-CC805KRX7R8BB104 | Yageo | 0.1uF/25V | CAP CER 0.1UF 25V 10% X7R 0805 | 1 | C3
10 | Digi-Key | 311-1401-1-ND | Mouser | 603-CC201KRX7R9BB101 | Yageo | 100nF/50V | CAP CER 100nF 50V 0603 10% | 1 | C1
11 | Digi-Key | 587-2990-6-ND | Mouser | 963-TMK212AB7475KG-T | Taiyo Yuden | 4.7uF/25V | CAP CER 4.7UF 25V 10% X7R 0805 | 1 | C2
12 | Digi-Key | 2019-RK73H2ATTD3300FCT-ND | Mouser | 660-RK73H2ATTD3300F | KOA Speer | 330R | RES 330R OHM 1/4W 1% 0805 | 1 | R1
13 | Mouser | 200-FSI11003GDAD | Digi-Key | SAM9412-ND | Samtec | FSI-110-03-G-D-AD | CONN STACKING 20POS SMD GOLD | 1 | P1
14 | Mouser | 200-TSW10208GSRA | Digi-Key | SAM1039-02-ND | Samtec | HEADER 2x | Conn Unshrouded Header HDR 2 POS 2.54mm Solder RA Thru-Hole Automotive Bulk | 1 | P4
15 | Mouser | 340-278808-TRAY | Digi-Key | 557-1789-ND | Micron Technology | MT25QL01GBBB8ESF-0SIT | NOR Flash Serial-SPI 3V 1Gbit 1024M/512M/256M x 1bit/2bit/4bit 6ns 16-Pin SOP-II | 1 | U1
16 | Mouser | 538-503182-1852 | Digi-Key | WM12834CT-ND | Molex | MicroSD Card Connector | MOLEX - 503182-1852 - Micro SD Normal UltraLowPro8CktEmbsTpPkg RoHS Compliant: Yes | 1 | SC1